## Sheet1
| Survivable |  | Operating
| Min | Max | Min | Max
Payload
SDR | -65 | 150 | -40 | 85
ADS-B Receiver | -40 | 85 | -40 | 85
Transmitter | -40 | 150 | -40 | 85
CDH
Raspberry Pi | -55 | 150 | -40 | 85
TTC
MCU | -55 | 85 | -40 | 85
Transceiver | -55 | 115 | -20 | 70
Power
Solar Panels
Battery | -20 | 45
Temp Sensor |  |  | -55 | 150
Gyroscope |  |  | -40 | 105
ADCS
IMU | ? | ? | -40 | 85
Actuators
RADIO Surface
Component | Material |  | Emissivity |  | Absorptivity |  | Thermal Capacity |  | Weight
Patch Antenna | White Plastic Coating |  | 0.85 |  | 0.25 |  | 960 |  | 0.135
Solar Cell | Gallium Arsenide |  | 0.85 |  | 0.903 |  | 350 |  | 0.27517
PCB | White FR-4 Substrate |  | 0.85 |  | 0.25 |  | 1200 |  | 0.27517
Boom | White Steel |  | 0.85 |  | 0.25 |  | 500 |  | 0.1
Power Sources
Source | Power Flux
Sun | 1367
Earth IR | 231
Earth Reflection | 505.79
Boom width | 0.005
Worst case - RADIO tilted at 45 deg and 13 degrees towards sun | [5 empty] | Worst case - Eclipse
Face |  |  | Area | m^2 |  | Face |  |  |  | Area | m^2
Projected Area solar panels in sun |  |  | 0.048535 |  |  | Boom |  |  |  | 0.0375
Boom |  |  | 0.0375 |  |  | Shaded Solar Panel Area |  |  |  | 0.13
Patch Antenna |  |  | 0.01 |  |  | Patch Antenna |  |  |  | 0.01
Shaded Solar Panel Area |  |  | 0.06
Hot Case Table | [12 empty] | Cold Case Table
External Heat In | [12 empty] | External Heat In
Face | Power Source |  | Power Flux |  | Area |  | Absorptivity |  | Power conducted |  |  |  | Face | Power Source |  | Power Flux | Area | Absorptivity | Power Conducted
Solar Panels | Sun |  | 1367 |  | 0.048535 |  | 0.5765 | * | 38.2492 |  |  |  | Patch Antenna | Earth IR |  | 231 | 0.01 | 0.25 | 0.5775
Patch Antenna | Earth IR |  | 231 |  | 0.01 |  | 0.25 |  | 0.5775
| Earth Reflection |  | 505.79 |  | 0.01 |  | 0.25 |  | 1.2645
Boom | Sun |  | 1367 |  | 0.0375 |  | 0.25 |  | 12.8156
Internal Heat In | [12 empty] | Internal Heat In
Payload Transmitter | 806 | [11 empty] | Payload Transmitter | 806
Raspberry Pi | 1020 | [11 empty] | Raspberry Pi | 1020
Magnetorquers | 1200 | [11 empty] | Magnetorquers | 1200
TT&C Transmitter | 312 | [11 empty] | TT&C Transmitter | 312
Total Internal Power | 3.338 | W | [10 empty] | Total Internal Power | 3.338 | W
Heat Out | [12 empty] | Heat Out
Face | Area |  | Emissivity | [9 empty] | Face | Area |  | Emissivity
Solar Panels | 0.06 |  | 0.85 | [9 empty] | Solar Panels | 0.117 |  | 0.85
Boom | 0.0375 |  | 0.85 | [9 empty] | Boom | 0.0375 |  | 0.85
Total Heat In |  | 56.2448 | W | [9 empty] | Total Heat In |  |  | 3.9155
Stefan-Boltzmann Constant |  | 5.67e-08 | [10 empty] | Stefan-Boltzmann Constant |  |  | 5.67e-08
Effective Radiative Area |  | 0.082875 | [10 empty] | Effective Radiative Area |  |  | 0.13132
Equilibirum Temperature |  | 330.7646 | K | [9 empty] | Equilibrium Temperature |  |  | 151.4308
|  | 57.7646 | degC | [12 empty] | -121.5692
[13 empty] | Louver Coverage of Solar Panels |  |  | 0.1
Cold to Hot Transition | [11 empty] | Cold to Hot Transition
Heat In |  | 3.9155 | [9 empty] | Heat In |  | 56.2448
Heat Out |  | 56.2448 | [9 empty] | Heat Out |  | 3.9155
Specific Heat (Ave) |  | 46.6366 | [9 empty] | Specific Heat (Ave) |  | 46.6366
dQ/dt |  | 1.1221 | [9 empty] | dQ/dt |  | -1.1221
Time Constant |  | -0.021442
0.89834