## Sheet1
Tx Power | Tx Efficiency | Channel Attenutation | Receiver Gain | Channels | Noise Temperature |  |  | Antenna | Ref | Gain | Efficiency |  | Transmitters | Ref | Min W | Max W | Min dBm | Max dBm | Noise Figure | Boltzmann's Constant
|  |  |  | Earth - Deep Space |  | 150 |  | Cubesat Patch Antenna | https://gomspace.com/Shop/subsystems/communication/nanocom-ads-b-patch-antenna.aspx | 4.5 | -1.02 |  | Plane ADS-B |  | 125 | 500 | 51 | 57 |  | 1.381e-23
|  |  |  | Earth - Warm Space |  |  |  | 20 Element Yagi Antenna | https://stanford.edu/group/ssdl/SNAPS/files_distribution/reports/AA236B_20130320_GS_Final_Report.pdf | 12.85 | -0.409 |  | CubeSat TT&C | https://pdf1.alldatasheet.com/datasheet-pdf/view/718064/RFMD/RFFM6403PCK-410.html | 1 |  | 30 |  | 1.9
|  |  |  | Earth - Moon |  |  |  | 5 Element Yagi Antenna |  |  |  |  | Ground Station UHF | https://digitalcommons.odu.edu/cgi/viewcontent.cgi?article=1029&context=engtech_fac_pubs | 100 |  | 50
|  |  |  | Space - Earth |  | 300 |  | Plane Antenna | https://www.reddit.com/r/amateurradio/comments/4u4nkn/antennas_on_a_boeing_777/, http://www.skyworksinc.com/uploads/documents/VSWRreturn.pdf, http://www.sensorantennas.com/product/tcas-antenna/ | 3.6 | -0.355 |  | CubeSat Payload | http://www.analog.com/media/en/technical-documentation/data-sheets/AD9363.pdf | 0.0063 |  | 8 |  | 2.5
[8 empty] | Dipole Antenna | https://www.isispace.nl/wp-content/uploads/2016/02/ISIS-Antenna-systems-Brochure-v1.pdf | 0 | -1.02
Ref
|  |  |  | ADS-B Bit Rate | https://www.google.com/url?sa=i&rct=j&q=&esrc=s&source=images&cd=&ved=2ahUKEwjxncTNoYfeAhUprlQKHekMAKYQjRx6BAgBEAQ&url=http%3A%2F%2Fwww.mdpi.com%2F2226-4310%2F4%2F4%2F51%2Fpdf&psig=AOvVaw3eD5HuZFqr25My5OhqlEtN&ust=1539652213971067, https://witestlab.poly.edu/blog/nyquist-formula-relating-data-rate-and-bandwidth/ | 1 | Mbps |  | TT&C Bit Rate | 9600
|  |  |  | ADS-B Packet Size |  | 120 | 112 data 8 preamble |  | TT&C Packet Size
|  |  |  | ADS-B Bandwidth |  | 2000 | kHz |  | TT&C Bandwidth | 25 | kHz
|  |  |  | Plane to Satellite |  |  |  |  | Satellite Payload to GS |  |  |  | TT&C Downlink |  |  | TT&C Uplink
|  |  |  | Tx Power (dBm) |  |  | 48 |  | 20 |  |  | 20 | 17 |  |  | 50
|  |  |  | Antenna Gain |  |  | 5 |  | 4.5 |  |  | 0 | 2.5 |  |  | 12.85
|  |  |  | Tx Antenna Efficiency |  |  | 0 |  | -0.35 |  |  | -1.02 | -1.02 |  |  | -0.409
|  |  |  | Frequency (MHz) |  |  | 1090 |  | 1090 |  |  | 433 | 433 |  |  | 433
|  |  |  | Distance (km) |  |  | 408 |  | 408 |  |  | 408 | 408 |  |  | 408
|  |  |  | Rx Antenna Gain |  |  | 4.5 |  | 16.9 |  |  | 16.9 | 16.9 |  |  | 2
|  |  |  | Rx Antenna Efficiency |  |  | -1.02 |  | -0.409 |  |  | -0.409 | -0.409 |  |  | -1.02
|  |  |  | Channel Noise Temp |  |  | 150 |  | 320 |  |  | 320 | 320 |  |  | 150
|  |  |  | Bandwidth (kHz) |  |  | 2000 |  | 2000 |  |  | 25 | 25 |  |  | 25
|  |  |  | Rx System Noise Figure |  |  | 2.5 | dB | 3.5715 | dB |  | 3.5715 | 3.5715 |  |  | 1.9
|  |  |  | Free Space Loss |  |  | 145.4035 | dB | 145.4035 | dB |  | 137.3847 | 137.3847 | dB |  | 137.3847 | dB
|  |  |  | Rx Power |  |  | -91.4235 | dBm | -104.7625 | dBm |  | -105.4852 | -105.9852 | dBm |  | -75.8637 | dBm
|  |  |  | Enviro Noise |  |  | -113.8269 | dBm | -110.8166 | dBm |  | -129.8475 | -129.8475 | dBm |  | -127.9475 | dBm
|  |  |  | Total Noise |  |  | -111.3269 |  | -107.2451 |  |  | -126.276 | -126.276 |  |  | -126.0475
|  |  |  | SNR |  |  | 19.9033 | dB | 2.4826 | dB |  | 20.7908 | 20.2908 | dB |  | 50.1837 | dB
|  |  |  | Required SNR |  |  | 0.41421 |  | 0.41421 |  |  | 0.30495 | 0.30495 |  |  | 0.30495 | dB
[7 empty] | -3.8278 | dB | -3.8278 | dB |  | -5.1576 | -5.1576 | dB |  | -5.1576 | dB
|  |  |  | Margin |  |  | 23.7311 | dB | 6.3103 | dB |  | 25.9484 | 25.4484 | dB |  | 55.3414 | dB
|  |  |  | Bit Rate |  |  | 1000000 |  | 1000000 |  |  | 9600 | 9600 |  |  | 9600
|  |  |  | Eb/N0 |  |  | 22.9136 | dB | 5.4929 | dB |  | 24.9475 | 24.4475 | dB |  | 54.3404 | dB
1